## GBHv3Rev5
GREEN BUILT HOMES A Program of the Green Built Alliance
Checklist Version 3 Revision 5: Homes permitted after 10/1/25 must use this version or newer
Builder Name/Company: | [10 empty] | Sq. Ft. (conditioned): | NC Climate Zone:
Project Address: | [10 empty] | Score ……………. | 0
Full Name/Company of each individual taking responsibility for specific checklist items:
Date of Final Walkthrough:
USE OF THIS CHECKLIST
A | Columns for the Project use - Begin by selecting which opportunities the project will fulfill to achieve certification. To mark these opportunities, the User should enter “Y" (for Yes) in the Y column, or "M" (for Maybe) in the M column. “Y” is used for items that will be completed for the project, and “M” is used for items that are under consideration by the project team. Items not being considered may be left blank. It is important that the User select enough "Y" items in each Opportunities Section (ex: "Site Opportunities") to meet the minimum number of points for that section. The P and N columns are for Rater use only (see D below).
B | PROJECT SCORE CARD - The User can use the PROJECT SCORE CARD to track the point totals for the project. The PROJECT SCORE CARD automatically tallies the points of the opportunities that are complete, or marked with a "Y" or "M."
C | Columns for the approved Rater (pages 4 - 19) - the Rater completes his/her review of the project by entering “P” (for Passing) in the P column, or “N” (for Not passing) in the N column. The Notes / Dates / Initials column is used for Rater sign-off, and details related to that opportunity.
Don't forget to register the project by visiting www.GreenBuilt.org
We are here to help you achieve a Green Built Home. Contact Info@GreenBuilt.org or call 828-254-1995 with questions
DOCUMENTATION REQUIRED TO RECEIVE CREDIT FOR CHECKLIST ITEMS
1. | Basic Information
| a. | Documentation should be submitted to the RATER (described in item 3 below).
| b. | All documentation should be provided in electronic format unless approved by Green Built staff.
2. | Specific Types of Documentation - Descriptions
| a. | Providing a "Signature" by a Responsible Party as documentation for a checklist item indicates that the party whose initials appear in the notes column, and whose corresponding full name is listed on page 1, is accepting responsibility that the item has been completed in full and that all reasonable care has been taken to meet the stated intent of that checklist item. The Responsible Party has verbally verified to the Rater that the checklist item has been completed. Raters have the discretion to request backup documentation and to deny credits where it appears likely to the rater that the intent of the credit was not met.
| b. | An "Inspection" indicates that the item has been verified by the Rater whose initials appear in the notes column. Completed checklists require the signature (or initials) of the Rater next to each item requiring an inspection. Photographic documentation will be accepted for inspection items at the discretion of the Rater if the photo clearly indicates item implementation / completion .
| c. | Photographic documentation may be accepted at the discretion of the Rater for inspection items that indicate this option. The photo must clearly indicate item implementation / completion. If the project location is not immediately obvious to the rater, photos require geotagging.
| d. | Documentation required to be submitted by the rater to the Green Built Alliance with the completed rating includes: Pre-requisites 2, 5, 14, 17, and 18; and optional credits WE 1 and 2, BE 2, Appl 16, Htg/Clg 12 and 15, and IAQ 1.
3. | Raters are pre-authorized individuals that provide the required third party inspections on registered Green Built Homes. Raters submit the Checklist and requested documentation to the Green Built Alliance once they have verified that a house has met all of the requirements for receiving a certificate from the Green Built Homes program. For a list of Raters, contact the Green Built Alliance or visit www.GreenBuilt.org.
4. | Disclaimer: The Green Built program, its representatives, and approved Raters (see item 2b above) are only responsible for verifying Checklist requirements have been implemented. Verification should not be considered a warranty (express or implied) as to the quality or appropriateness of the selected feature or installation.
5. | All final measurements and calculations are subject to a 2% deviation allowance (5% for Blower Door and Duct Blaster measurements).
PROJECT SCORE CARD | [6 empty] | Completed Items |  |  |  | Yes ("Y") Items - Does NOT include Maybe ("M") items | Yes ("Y") Items - PLUS Maybe ("M" ) Items
[6 empty] | Prerequisites | NOT COMPLETE |  |  |  | n/a | n/a
[6 empty] | Site (5 Pts Req.) | 0 |  |  |  | 0 | 0
[6 empty] | Water (5 Pts Req.) | 0 |  |  |  | 0 | 0
[6 empty] | Building Envelope (5 Pts Req.) | 0 |  |  |  | 0 | 0
[6 empty] | Heating and Cooling (5 Pts Req.) | 0 |  |  |  | 0 | 0
[6 empty] | Appliances, Lighting and Renewables (3 Pts Req.) | 0 |  |  |  | 0 | 0
[6 empty] | Health and Indoor Air Quality (5 Pts Req.) | 0 |  |  |  | 0 | 0
[6 empty] | Materials (7 Pts Req.) | 0 |  |  |  | 0 | 0
[6 empty] | Bonus (3 Pts Req.) | 0 |  |  |  | 0 | 0
Total Overall Score for Home | [6 empty] | 0 |  |  |  | 0 | 0
Minimum total points needed to become a Green Built Home is 65 | [10 empty] | Rating Scale 65-140 points: Certified Level 141-205 points: Silver Level 206-270 points: Gold Level 271+ points: Platinum Level
Enter "P" next to each Prerequisite that has "Passed" (Approved Raters Only)
| Prerequisites (Required) | [6 empty] | Points |  |  | Documentation | Notes / Dates / Initials
| 1 | Comply with all federal, state and local government requirements including but not limited to: NC Building Code, NC Energy Code and local regulations. | [5 empty] | Required |  |  | Signature or evidence of permanent power |  | Energy Code Resources and Details from NC Energy Star
| 2 | Home meets ENERGY STAR V3.1 or NC HERO Code or exceeds IECC 2009 by >15% and earns certified HERS rating | [5 empty] | Required |  |  | ENERGY STAR Cert or NC HERO code compliance report, IECC code compliance report AND HERS Cert |  | Energy Star Guidelines
NC HERO Code
| 3 | Perform a blower door test and meet minimum standard of 0.30 CFM50/sf of a building envelope's surface area OR 5 ACH50 | [5 empty] | Required |  |  | Inspection and result |  | Explanation of a Blower door test
| 4 | Seal all ductwork joints and penetrations with low toxic mastic (aerosolized sealant allowed for existing homes). Test all air distribution systems (at 25 Pascals measured in CFM of leakage per conditioned square footage) to have no more than 4% leakage to the outside and no more than 8% total leakage (12% if >3 returns per system) at final inspection OR rough-in testing of less than 4% total leakage if all ducts are in conditioned space | [5 empty] | Required |  |  | Inspection and test results |  | Energy Star HVAC Installation Guidebook
| 5 | All space heating and cooling equipment sized according to ANSI/ACCA Manual J 8th edition, Room by Room Calculations, performed by a Responsible Party. The total cooling capacity of each cooling system must comply with Manual S or current ENERGY STAR oversizing guidelines | [5 empty] | Required |  |  | Copy of calculations or Energy Star design report, system cooling capacity information | Man J by: | Right Sized Heating and Cooling Equipment DOE Factsheet
Cooling load:
Cooling capacity:
% oversized and stage:
| 6 | Install an ASHRAE 62.2 2010 or 2013 compliant mechanical ventilation system. Platinum level certification requires a balanced ventilation system. | [5 empty] | Required |  |  | Inspection, type, flow rate/schedule |  | Whole House Ventilation System DOE Factsheet
Energy Star HVAC Design Report
| 7 | Install and test exhaust fans vented to the outside to meet ASHRAE 62.2 compliant flow rates: •Baths with showers TESTED to exhaust 50 CFM intermittent or 20 CFM continuous. Continuous bath fans must be ENERGY STAR Labeled. • Kitchen exhaust TESTED to exhauast 100 CFM, minimum (hood or downdraft), or comply with ASHRAE Standard 62.2. | [5 empty] | Required |  |  | Inspection and tested flow |  | NREL's Fact Sheet on Spot Ventilation
| 8 | Any home with combustion appliances including water heaters, furnaces or appliances: • Carbon monoxide (CO) detectors must be installed, one per floor • All gas equipment is sealed combustion, power vented, or located outside the conditioned space (including sealed crawl space). No unvented combustion equipment. (ovens and ranges excluded) | [5 empty] | Required |  |  | Inspection, list gas appliances |  | DOE Fact Sheet on Combustion Safety
| 9 | Any home with a fireplace (gas or wood burning): • Carbon monoxide (CO) detectors must be installed, one in room with fireplaces and one per floor • Gas and wood-burning fireplaces/stoves must have a dedicated outdoor combustion air supply into the firebox able to withstand flame exposure. Unvented fireplaces are not permitted. • Gas fireplaces must have doors or a solid glass enclosure. Manual dampers on gas fireplaces are not permitted | [5 empty] | Required |  |  | Inspection, fireplaces type |  | EPA's Guide to Carbon Monoxide's impact on IAQ
| 10 | Air in attached garage separated from conditioned air. • Provide air barrier between conditioned living space and garage; including weatherstripping at all penetrations, sealed drywall joints, and other measures as necessary. • Air Handlers may not be installed in a garage. | [5 empty] | Required |  |  | Inspection |  | Garage to house wall details
| 11 | For homes with a domestic hot water recirculating loop, insulate loop piping to min. R-3 and install a pump control based on one of the following: temperature sensor, occupancy sensor, demand button. Timers may not be used to meet the control requirement. | [5 empty] | Required |  |  | Inspection
| 12 | CFLs or LEDs installed in 75% of lamps in permanently installed lighting fixtures. | [5 empty] | Required |  |  | Inspection, percent
| 13 | Install window and door flashings at all openings as recommended by the window/door manufacturer in conjunction with recommendations by the weather resistant barrier manufacturer. | [5 empty] | Required |  |  | Inspection or Signature |  | Weather Resistant Barriers DOE Factsheet
| 14 | For homes in Radon Zone 1, follow the Radon Standards of Practice/AARST ANSI Standard for radon resistant construction and perform a passive test OR have an active radon test done by a Certified Radon Measurement Professional. For homes in Radon Zone 2-3, or Homes on vented crawlspaces a passive test is required. The home must not exceed 4.0 pCi/L. Homes that are fully on stilts are exempt from the testing requirement. | [5 empty] | Required |  |  | Copy of test results, note zone and foundation type. |  | EPA's Radon Resources for Contractors
EPA's Radon Standards of Practice/AARST ANSI Standards
| 15 | Develop and implement an erosion control site plan. In jurisdictions where erosion control site plans are required, no additional plan required. | [5 empty] | Required |  |  | Inspection of juristiction or copy of plan on file with rater |  | NC DENR Guidelines for Erosion and Sediment Control
Erosion Control for Home Builders
| 16 | No "Rank 1" invasive species introduced into the landscape | [5 empty] | Required |  |  | Inspection or Signature |  | List of Invasive Species
| 17 | + NET ZERO ENERGY READY CERTIFICATION ONLY: meet all of the following (see exceptions in pop up comments): a) HERS 55 or lower b) South roof area suitable for future photovoltaic collectors facing within 45° East or West of solar South and free of shade c) A minimum of 110 sq.ft of roof area per 2000 sq.ft of conditioned area d) Chase and 3/4 inch metal conduit installed | [5 empty] | Required |  |  | Inspection and HERS certificate |  | EPA's Renewable Energy Ready Home Resources
| 18 | + NET ZERO ENERGY CERTIFICATION ONLY: HERS 15 or lower | [5 empty] | Required |  |  | Inspection and HERS certificate
| 19 | + NET ZERO WATER READY CERTIFICATION ONLY: Home meets the following: Site Opportunity 2b (100% Stormwater Management), Water Opportunities 1 & 2 (consumption calculations) and Water Opportunities 4f & 5b (rainwater system to meet total demand and plumbed for non-potable use). | [5 empty] | Required |  |  | Inspection
Notes:
Enter "Y" (for Yes) or "M" (for Maybe) in the appropriate column; items not attempted can be left blank
|  |  |  | Site (Minimum 5 Points Required) |  |  | Pts | Score |  |  | Documentation | Notes / Dates / Initials
P | N | Y | M |  |  |  |  | Pass | Y/M
Site Disturbance
|  |  |  | 1 | Install permanent stormwater controls (Credit available for ALL a-d ) |  |  |  | 0 | 0 | Inspection, copy of calculations on file with rater if applicable |  | NC DENR Guidelines for Stormwater
|  |  |  | a | Install rain gardens, bio-retention basis and/or infiltration strips |  | 1 | 0 | 0 | 0 |  |  | Riverlinks WaterRich Program
|  |  |  | b | Use permeable materials for 50% of walkways and patios |  | 1 | 0 | 0 | 0 |  |  | Overview of Permeable Pavers by the City of Seattle
|  |  |  | c | Use permeable materials for driveways (except for required curb cut) |  | 2 | 0 | 0 | 0
|  |  |  | d | Vegetated roof system (1 point per 20% roof area) |  | 1-5 | 0 | 0 | 0 |  |  | EPA WaterSense Smart Outdoor Practices
[5 empty] | 0 | Percent Drought Resistant Landscape
|  |  |  | 2 | OR Design and Install permanent stormwater management system |  |  |  | 0 | 0 | Inspection, copy of calculations on file with rater |  | EPA Stormwater Tool
|  |  |  | a | Quantify average annual inches of stormwater runoff generated by the home using the EPA Stormwater Tool |  | 2 | 0 | 0 | 0 |  |  | Noaa- Year and Duration Preciptiation Tables
|  |  |  | b | Install stormwater control systems to manage runoff from at least the 2 year, 24 hour storm |  | 1-10 | 0 | 0 | 0 |  |  | GBA Google Doc: How to Use the EPA Stormwater Tool for Site Points 2a and b
[6 empty] | Percent Stormwater Control Systems | [6 empty] | EPA WaterSense Smart Outdoor Practices
|  |  |  | 3 | Preserve and cover topsoil onsite for reuse |  | 1 | 0 | 0 | 0 | Inspection or Signature
|  |  |  | 4 | Remove existing invasive plant species from the landscape |  | 3 | 0 | 0 | 0 | Signature, note species |  | List of Invasive Species
|  |  |  | 5 | Develop and implement a tree preservation plan |  | 2 | 0 | 0 | 0 | Inspection, copy of plan on file with rater
|  |  |  | 6 | Fence individual trees at drip line |  | 1-4 | 0 | 0 | 0 | Inspection
[5 empty] | 0 | Number of trees (1 point per tree, max 4) | [6 empty] | Protecting Trees During Construction
|  |  |  | 7 | Leave >25% of trees and natural features on site undisturbed during construction |  | 3 | 0 | 0 | 0 | Inspection
|  |  |  | 8 | Tree planting (minimum 12 trees per acre of developed land) |  | 2 | 0 | 0 | 0 | Inspection or Photo
|  |  |  | 9 | 80% of stumps and limbs ground for mulch |  | 1 | 0 | 0 | 0 | Signature
|  |  |  | 10 | 80% of cleared logs milled |  | 2 | 0 | 0 | 0 | Signature |  | Biodiesel Benefits and Considerations
|  |  |  | 11 | B20 blend biodiesel used for diesel fueled construction equipment, or plug in electric vehicle used by contractor |  | 1 | 0 | 0 | 0 | Signature and name of fuel provider |  | Find a Biodiesel Station
|  |  |  | 12 | Site designated as part of a Firewise USA Community |  | 1 | 0 | 0 | 0 | Copy of certificate on file with rater |  | Become a Firewise USA site
Firewise USA Guidebook
Location
|  |  |  | 13 | Do not build on any of the following: a. land within 100 ft. of any water body (including wetlands) b. At or below the 100 year floodplain elevation c. Prime farmland |  | 2 | 0 | 0 | 0 | Inspection, Floodplain Map, USDA Soil Survey Rating on file with rater |  | FEMA Flood plain maps
USDA Soil Map
|  |  |  | 14 | Home located close to business district. (Choose ONE): | [5 empty] | Inspection, Walk Score
|  |  |  | a | Walk Score greater > 30 |  | 1 | 0 | 0 | 0
|  |  |  | b | Walk Score greater > 50 |  | 3 | 0 | 0 | 0 |  |  | Calculate your Walk Score
|  |  |  | c | Walk Score greater > 70 |  | 5 | 0 | 0 | 0
|  |  |  | 15 | Access to Bike Paths (Choose ONE): | [5 empty] | Inspection, bikescore, or map on file with rater
|  |  |  | a | Bike Paths within 1 mile or bikescore >20 |  | 1 | 0 | 0 | 0
|  |  |  | b | Bike Path/Lanes within 1 mile that connects to business district or bikescore > 40 |  | 2 | 0 | 0 | 0
|  |  |  | 16 | Bus access within 1/2 mile of home |  | 2 | 0 | 0 | 0 | Inspection, list # of bus stop
|  |  |  | 17 | Compact Development (Choose ONE): | [5 empty] | Inspection, acreage on file with rater
|  |  |  | a | Build on site within 1/2 mile of existing water and sewer infrastructure |  | 1 | 0 | 0 | 0
|  |  |  | b | Build on infill site |  | 2 | 0 | 0 | 0
|  |  |  | c | Build home on .15 acre (max.); or build in development with density of 6 or more homes per acre |  | 3 | 0 | 0 | 0
|  |  |  | d | Build home on .10 acre (max.); or build in development with density of 10 or more homes per acre |  | 4 | 0 | 0 | 0
|  |  |  | 18 | House meets local affordable or workforce housing guidelines |  | 2 | 0 | 0 | 0 | Signature, name of program |  | Buncombe County Workforce Housing
Landscaping
|  |  |  | 19 | Landscaping techniques that utilize perennial native, pollinator-friendly and/or edible plants (Choose ONE): | [5 empty] | Signature or inspection/photo, (a) copy of plan on file with rater, (d) name of Permaculturist |  | NC Extension Agency Rain Garden Guide
|  |  |  | a | Design provided to be at least 50% of the landscaped area |  | 1 | 0 | 0 | 0
|  |  |  | b | Installed in at least 50% of the landscaped area |  | 2 | 0 | 0 | 0 |  |  | Native Plants |  | NWF Native Plant Finder
|  |  |  | c | Installed in 100% of the landscaped area |  | 3 | 0 | 0 | 0 |  |  | Edible Landscaping
|  |  |  | d | Permaculture Landscape Installed (must be designed by certified Permaculturist) |  | 4 | 0 | 0 | 0 |  |  | Permaculture
|  |  |  | 20 | Food production - raised or dedicated garden beds (Choose ONE): | [5 empty] | Inspection or photo
|  |  |  | a | A minimum of 30 sq ft per dwelling unit |  | 1 | 0 | 0 | 0
|  |  |  | b | >100 sq ft per dwelling unit |  | 2 | 0 | 0 | 0
|  |  |  | 21 | Protection of local wildlife (Credit available for ALL of the following) | [5 empty] | Inspection, (b) and (c) documents on file with rater |  | BearWise
|  |  |  | a | Bear Prevention (all of the following): Provide a bear proof garbage enclosure, round door knobs on exterior doors, no edible plants located adjacent to entry ways |  | 1 | 0 | 0 | 0 |  |  | Bear Audit Checklist
|  |  |  | b | At least 50% of the site designated as a National Wildlife Federation Certified Wildlife Habitat |  | 1 | 0 | 0 | 0 |  |  | NWF Certified Wildlife Habitat
|  |  |  | c | Donate land equivalent in size to the disturbed area for conservation to approved local land trust. Financial or volunteer contributions of equitable proportion also acceptable. |  | 4 | 0 | 0 | 0
|  |  |  | 22 | Innovation Points - Builder submits specifications for innovative products or design (max. 7 innovation pts awarded per category) |  | enter points | 0 | 0 | 0 | Letter approved by GBH technical committee
Subtotal for Site (5 Points Required) | [7 empty] | 0 | 0 | 0
Notes:
|  |  |  | Water (Minimum 5 Points Required) |  |  | Pts | Score |  |  | Documentation | Notes / Dates / Initials
P | N | Y | M |  |  |  |  | Pass | Y/M
|  |  |  | 1 | Calculate the indoor water use of the project using HERS H2O, WERS, or other equivalent calculation tool approved by GBA |  | 3 | 0 | 0 | 0 | Sig of responsible party, copy of certification or calculation |  | HERS H20 | WERS
|  |  |  | 2 | Calculate the outdoor water needs of the project using the Water Sense water budget tool |  | 3 | 0 | 0 | 0 | Sig of responsible party, copy of certification or calculation |  | Water Sense outdoor water budget tool
Outdoor
|  |  |  | 3 | Drought Resistant Landscaping Techniques include xeriscaping, mulched areas, forest, meadow, and/or drought tolerant plants (excludes conventional turf). (1 point per 10 percent of landscaped area) |  | 1-10 | 0 | 0 | 0 | Inspection |  | EPA WaterSense Smart Outdoor Practices
[5 empty] | 0 | Percent Drought Resistant Landscape
|  |  |  | 4 | Rainwater harvesting (Choose ONE): | [5 empty] | Inspection, (e) calculation on file with rater
|  |  |  | a | ≥ 50 gallons |  | 1 | 0 | 0 | 0
|  |  |  | b | ≥ 150 gallons |  | 2 | 0 | 0 | 0
|  |  |  | c | ≥ 500 gallons |  | 3 | 0 | 0 | 0
|  |  |  | d | ≥ 1500 gallons |  | 4 | 0 | 0 | 0 |  |  | NC DEQ Rainwater manual
|  |  |  | e | Rainwater system designed to capture enough rainwater to provide 100% of outdoor and indoor water needs (may be in conjunction with other methods). |  | 10 | 0 | 0 | 0 |  |  | Rainwater Harvesting: Guidance for Homeowners
|  |  |  | 5 | Code approved system for indoor rainwater use (Choose ONE) | [5 empty] | Inspection
|  |  |  | a | Pre-plumbed for non-potable use |  | 3 | 0 | 0 | 0 |  |  | NC DEQ Rainwater manual
|  |  |  | b | Non-potable use |  | 5 | 0 | 0 | 0
|  |  |  | c | Potable use |  | 10 | 0 | 0 | 0 |  |  | Case Study: potable use of rainwater
|  |  |  | 6 | Reuse of greywater (Credit available for ALL of the following): |  |  | 0 |  |  | Inspection
|  |  |  | a | Pre-plumbed for outdoor use |  | 3 | 0 | 0 | 0
|  |  |  | b | Pre-plumbed for toilet flushing |  | 3 | 0 | 0 | 0 |  |  | Oasis Design: Stub out for greywater
|  |  |  | c | Code approved system for outdoor use only |  | 4 | 0 | 0 | 0 |  |  | Plumb with Greywater
|  |  |  | d | Code approved system for toilet flushing |  | 5 | 0 | 0 | 0
|  |  |  | e | 100% of greywater captured, reused and/or treated onsite |  | 6 | 0 | 0 | 0
|  |  |  | 7 | Irrigation system is zoned separately for turf and bedding areas |  | 1 | 0 | 0 | 0 | Inspection or signature
|  |  |  | 8 | Irrigation system includes a soil moisture or rain sensor, or other irrigation efficiency device |  | 1 | 0 | 0 | 0 | Inspection or signature |  | Water Sense Irrigation Controllers
Indoor
|  |  |  | 9 | Low flow kitchen faucets (Choose ONE): |  |  | 0 | 0 |  | Inspection, flow rate
|  |  |  | a | ≤ 1.8 gpm flow rate |  | 1 | 0 | 0 | 0
|  |  |  | b | ≤ 1.5 gpm flow rate |  | 2 | 0 | 0 | 0
|  |  |  | 10 | Low flow lavatory faucets (Choose ONE): |  |  | 0 | 0 |  | Inspection, flow rate(s)
|  |  |  | a | WaterSense labeled or 1.5 gpm flow rate |  | 1 | 0 | 0 | 0
|  |  |  | b | < 1.5 gpm flow rate |  | 2 | 0 | 0 | 0
|  |  |  | 11 | Low flow showerheads (Choose ONE): | [5 empty] | Inspection, flow rate(s)
|  |  |  | a | ≤ 2.0 gpm flow rate |  | 2 | 0 | 0 | 0
|  |  |  | b | ≤ 1.75 gpm flow rate |  | 3 | 0 | 0 | 0
|  |  |  | 12 | High efficiency toilets (Up to 4 points): | [5 empty] | Inspection, flow rate(s)
[5 empty] | WaterSense labeled /1.28 gpf (1 pt per toilet, max. 2) |  |  | 0 | 0 | 0
[5 empty] | 0 | # of Toilets | 1-2
[5 empty] | Dual flush: 1.6/0.8 - 1.1 gpf (2 pts per toilet, max. 4) |  |  | 0 | 0 | 0
[5 empty] | 0 | # of Toilets | 2-4
|  |  |  | 13 | Toilets with UNAR MaP rating of 1000 grams per flush (1 pt per toilet, max. 2) |  |  | 0 | 0 | 0 | Inspection, MaP rating(s) |  | Explanation of UNAR MaP - Alliance for Water Efficiency
[5 empty] | 0 | # of Toilets | 1-2
|  |  |  | 14 | Composting toilet installed |  | 3 | 0 | 0 | 0 | Inspection |  | EPA: Composting Toilets
|  |  |  | 15 | Clothes washer is energy and water efficient (Choose ONE): | [5 empty] | Inspection, iWF, iMEF |  | List of ENERGY STAR Qualified Products
|  |  |  | a | ENERGY STAR Labeled |  | 1 | 0 | 0 | 0
|  |  |  | b | ENERGY STAR Labeled with iMEF>2.4 and iWF<3.7 |  | 2 | 0 | 0 | 0
|  |  |  | 16 | Dishwasher is energy and water efficient (Choose ONE): | [5 empty] | Inspection, gal/cycle
|  |  |  | a | ENERGY STAR labeled |  | 1 | 0 | 0 | 0 |  |  | List of ENERGY STAR Qualified Products
|  |  |  | b | ENERGY STAR Labeled and uses ≤ 3.5 gallons/cycle |  | 2 | 0 | 0 | 0
|  |  |  | 17 | Innovation Points - Builder submits specifications for innovative products or design (max. 7 innovation pts awarded per category) |  | enter pts | 0 | 0 | 0 | Letter approved by GBH technical committee
Subtotal for Water (5 Points Required) | [7 empty] | 0 | 0 | 0
Notes:
|  |  |  | Building Envelope (Minimum 5 Points Required) |  |  | Pts | Score |  |  | Documentation | Notes / Dates / Initials
P | N | Y | M |  |  |  |  | Pass | Y/M
|  |  |  | 1 | Home HERS Index ≤ 70 (1 to 35 points) 1 point is awarded for every 2 HERS points decrease in the HERS Index, beginning with 1 point for a HERS Index of 70. |  | 1-35 | 0 | 0 | 0 | Inspection, confirmed HERS certificate |  | What is the HERS Index? By RESNET
70
|  |  |  | 2 | Additional Energy Efficiency Program Participation. Choose ONE of the following: |  |  |  |  | 0 | Inspection, Certificate |  | ENERGY STAR New Homes Requirements
|  |  |  | a | Energy Star for Homes Certification |  | 5 | 0 | 0
|  |  |  | b | DOE Efficient New Homes/Zero Energy Ready Home Certification |  | 8 | 0 | 0
|  |  |  | 3 | Blower door test performed with following minimum standards met (Choose ONE): | [5 empty] | Inspection, CFM50/sf
|  |  |  | a | Minimum standard of 0.20 CFM50/sf of surface area or less |  | 3 | 0 | 0 | 0 |  |  | Explanation of a Blower door test
|  |  |  | b | Minimum standard of 0.15 CFM50/sf of surface area or less |  | 4 | 0 | 0 | 0
|  |  |  | c | Minimum standard of 0.10 CFM50/sf of surface area or less |  | 5 | 0 | 0 | 0
Foundation Systems - Limit TWO per home (homes with only one foundation type: see comment box)
Slab on Grade
|  |  |  | 4 | Vertical edge insulation creats a thermal break (Choose ONE): |  |  |  | 0 |  | Inspection or Signature |  | Building America Slab Insulation Details
|  |  |  | a | Zone3=R-5, Zone4/5=R-10 |  | 1 | 0 | 0 | 0
|  |  |  | b | Zone3=R-10, Zone4/5=R-15 |  | 3 | 0 | 0 | 0 |  |  | Building Science Corp: Slab Insulation
|  |  |  | c | Zone3=R-15, Zone4/5=R-20 |  | 5 | 0 | 0 | 0
|  |  |  | 5 | Insulation under entire slab (Zone3=R-5, Zone4/5=R-10) |  | 2 | 0 | 0 | 0 | Inspection or Signature
|  |  |  | 6 | Code approved detail eliminating 2" termite view strip |  | 1 | 0 | 0 | 0 | Inspection
|  |  |  | Basement with Insulated walls | [8 empty] | Oak Ridge/DOE Foundation Wall Handbook
|  |  |  | 7 | Floor to ceiling insulation (Choose ONE): | [5 empty] | Inspection
|  |  |  | a | R-11 continuous or R-15 cavity |  | 2 | 0 | 0 | 0
|  |  |  | b | R-14 continuous or R-19 cavity |  | 3 | 0 | 0 | 0
|  |  |  | 8 | Rim joist insulated with spray foam or equivalent grade 1 installation with air barrier |  | 1 | 0 | 0 | 0 | Inspection
Crawlspace with Insulated walls
|  |  |  | 9 | Wall insulation (Choose ONE): | [5 empty] | Inspection
|  |  |  | a | R-10 continuous |  | 2 | 0 | 0 | 0
|  |  |  | b | R-12 continuous |  | 3 | 0 | 0 | 0 |  |  | Crawlspace Insulation DOE Factsheet
|  |  |  | 10 | Rim joist insulated with spray foam or equivalent grade 1 installation with air barrier |  | 1 | 0 | 0 | 0 | Inspection
|  |  |  | Basement, Crawlspace, or Cantilevers with Floor Insulation | [8 empty] | Oak Ridge/DOE Foundation Wall Handbook
|  |  |  | 11 | Floor insulation (Choose ONE): | [5 empty] | Inspection
|  |  |  | a | R-19 insulation with air barrier on all six sides (or spray foam) |  | 3 | 0 | 0 | 0 |  |  | ENERGY STAR Insulation Fact Sheet
|  |  |  | b | R-30 insulation in contact with subfloor above |  | 4 | 0 | 0 | 0
|  |  |  | c | R-30 insulation with air barrier on all six sides (or spray foam) |  | 5 | 0 | 0 | 0
Homes with only one type of foundation
[5 empty] | Enter total points earned by the single type of foundation present |  | enter pts | 0 | 0 |  | Inspection
Wall Systems - Limit ONE per home
Wood Frame Wall Construction
|  |  |  | 12 | Wood Frame Wall Insulation (Choose ONE): | [5 empty] | Inspection
|  |  |  | a | Wall insulation: Zone=R-19, Zone4=R-19, Zone5=R-21 |  | 2 | 0 | 0 | 0 |  |  | Insulation Factsheet
|  |  |  | b | Wall insulation: Zone3=R-21, Zone4=R-21, Zone5=R-23 |  | 3 | 0 | 0 | 0 |  |  | Advanced Energy's Insulation Tech Tips
|  |  |  | 13 | Continuous exterior rigid insulation (minimum R-5) |  | 2 | 0 | 0 | 0 | Inspection
|  |  |  | 14 | Insulated headers (Choose ONE): |  |  |  |  | 0 | Inspection or Signature
|  |  |  | a | Insulated headers to >R3 |  | 1 | 0 | 0 | 0 |  |  | Advanced Framing DOE Factsheet
|  |  |  | b | Insulated headers to >R9 |  | 2 | 0 | 0 | 0
|  |  |  | 15 | Insulated corners |  | 1 | 0 | 0 | 0 | Inspection |  | Building Science Corp: Advanced Framing
|  |  |  | 16 | Insulated t-walls |  | 1 | 0 | 0 | 0 | Inspection
|  |  |  | 17 | Exterior walls framed at 24" o.c. |  | 2 | 0 | 0 | 0 | Inspection
Alternative Wall Construction: SIPS, ICF, Other
|  |  |  | 18 | Continuous insulation (Choose ONE): | [5 empty] | Inspection
|  |  |  | a | Zone3=R-13, Zone4=R-15, Zone5=R-19 |  | 4 | 0 | 0 | 0
|  |  |  | b | Zone3=R-16, Zone4=R-18, Zone5=R-22 |  | 7 | 0 | 0 | 0
|  |  |  | 19 | Thermal bridging less than 5% |  | 5 | 0 | 0 | 0 | Inspection
Ceiling/Attic
|  |  |  | 20 | Attic Improvements (Choose ONE): | [5 empty] | Inspection |  | Building America: Unvented Attics
|  |  |  | a | Unvented, encapsulated attic assembly |  | 2 | 0 | 0 | 0 |  |  | Unvented Conditioned Attics DOE Factsheet
|  |  |  | b | Radiant barrier installed facing into air space |  | 1 | 0 | 0 | 0 |  |  | Radiant Barriers DOE Factsheet
|  |  |  | c | Attic kneewall with air barrier insulated above code: Zone3=R17.5, Zone4=17.5, Zone5=R21.5 |  | 1 | 0 | 0 | 0
|  |  |  | 21 | Ceiling Insulation (Choose ONE): | [5 empty] | Inspection |  | Ceiling and Vented Attic Insulation Fact Sheet
|  |  |  | a | Vented attic insulation Zone3=R-38, Zone4/5=R-48 w/raised heel |  | 2 | 0 | 0 | 0
|  |  |  | b | Spray foam at roof deck: Zone3=R-22, Zone4/5=R-25 |  | 2 | 0 | 0 | 0
|  |  |  | c | Continuous Insulation: Zone3=R-20, Zone4/5=R-25 |  | 2 | 0 | 0 | 0
|  |  |  | 22 | ENERGY STAR shingles or reflective roofing |  | 1 | 0 | 0 | 0 | Signature, Product Name |  | ENERGY STAR Qualified Roof Products
Windows, Doors, Piping, Electrical
|  |  |  | 23 | NFRC rated U-Factor for whole unit (Choose ONE): | [7 empty] | National Fenestration Rating Council
|  |  |  | a | Average .32 or less |  | 1 | 0 | 0 | 0 | Inspection
|  |  |  | b | Average .29 or less |  | 2 | 0 | 0 | 0
|  |  |  | c | Average .25 or less |  | 3 | 0 | 0 | 0
|  |  |  | 24 | NFRC rated SHGC for whole unit (Choose ONE): | [7 empty] | Find Energy Star Certified Windows
|  |  |  | a | Average .25 or less |  | 2 | 0 | 0 | 0 | Inspection
|  |  |  | b | Average .22 or less |  | 3 | 0 | 0 | 0
|  |  |  | 25 | All opaque exterior doors insulated to R-5 or greater |  | 2 | 0 | 0 | 0 | Inspection
|  |  |  | 26 | Piping (Credit available for ANY of the following): | [5 empty] | Signature, Inspection where visible
|  |  |  | a | All hot water pipes in unconditioned spaces insulated to R-3 |  | 1 | 0 | 0 | 0
|  |  |  | b | All water pipes located inside conditioned space (not in exterior walls) |  | 2 | 0 | 0 | 0
|  |  |  | c | All hot water pipes insulated to R-3 |  | 1 | 0 | 0 | 0
|  |  |  | 27 | Electrical panel does not displace insulation in building envelope. Strategies include locating it on a wall that is not part of building envelope OR installing min. R-15 insulation to the outside of it. |  | 1 | 0 | 0 | 0 | Inspection
|  |  |  | 28 | Innovation Points - Builder submits specifications for innovative products or design (max. 7 innovation pts awarded per category) |  | enter pts | 0 | 0 | 0 | Letter approved by GBH technical committee
Subtotal for Building Envelope (5 Points Required) | [7 empty] | 0 | 0 | 0
Notes:
|  |  |  | Heating & Cooling (Minimum 5 Points Required) |  |  | Pts | Score |  |  | Documentation | Notes / Dates / Initials
P | N | Y | M |  |  |  |  | Pass | Y/M
Passive Solar Heating and Cooling Strategies
|  |  |  | 1 | Provide one ceiling fan per 750 sf of conditioned space (no more than 5 fans required) |  | 1 | 0 | 0 | 0 | Inspection, # of fans
|  |  |  | 2 | Home orientation allows solar heating (long dimension faces within 15 degrees East or West of solar south) |  | 4 | 0 | 0 | 0 | Inspection |  | Passive Solar Primer
|  |  |  | 3 | Provide overhang, located between one and two feet above 90% of south facing windows |  | 3 | 0 | 0 | 0 | Inspection |  | Sus Design Overhang Calculator
|  |  |  | 4 | Implement exterior strategies to reduce heat gain and/or heat loss, such as exterior-mounted sunscreens, or operable awnings. At minimum, implement on 90% of the southern and western facing windows |  | 5 | 0 | 0 | 0 | Inspection |  | Passive Solar Design by DOE
|  |  |  | 5 | Implement interior strategies to reduce heat gain and/or heat loss, such as insulated window coverings. At minimum, implement on 90% of the southern and western facing windows |  | 1 | 0 | 0 | 0 | Inspection
|  |  |  | 6 | East facing glazing less than 3% of total conditioned floor area (all glazing within 45 degrees north or south of east should be included in calculation) |  | 2 | 0 | 0 | 0 | Inspection, percentage
|  |  |  | 7 | West facing glazing less than 2% of total conditioned floor area (all glazing within 45 degrees north or south of west should be included in calculation) |  | 2 | 0 | 0 | 0 | Inspection, percentage
|  |  |  | 8 | South Facing Glazing (Choose ONE): |  |  | 0 | 0 |  | Inspection, percentage
|  |  |  | a | South facing glazing between 6-10% of total conditioned floor area. Glazing must be within 15 degrees E. or W. of solar south and must have proper overhangs. |  | 4 | 0 | 0 | 0 | Inspection, percentage |  | NREL Passive Solar Design Guide for WNC
|  |  |  | b | South facing glazing between 8-12% of total conditioned floor area. Glazing must be within 15 degrees E. or W. of solar south, must have proper overhangs, thermal mass and an SHGC >.45 |  | 6 | 0 | 0 | 0 | Inspection, percentage, SHGC
Design and Installation
Ducted systems
|  |  |  | 9 | Perform duct blaster test and meet the following minimum standards when measured in CFM / 25Pa of leakage (Choose ONE): | [5 empty] | Copy of duct leakage test results |  | Energy Star HVAC Installation Guidebook
|  |  |  | a | Total Leakage of < 4% of the home's heated square footage at final or < 2% at rough-in |  | 3 | 0 | 0 | 0 |  |  | Advanced Energy: Duct Sealing
|  |  |  | b | Total Leakage of < 3% of the home's heated square footage at final or < 1% at rough-in |  | 5 | 0 | 0 | 0
|  |  |  | 10 | Air handler located within thermal envelope (all units) |  | 2 | 0 | 0 | 0 | Inspection |  | DOE: Ducts in the Conditioned Space
|  |  |  | 11 | Ducts located within thermal envelope (min.90%) |  | 4 | 0 | 0 | 0 | Inspection
|  |  |  | 12 | Duct system sized, designed, and installed in accordance with latest ANSI/ACCA Manual D or equivalent calculation, using approved software |  | 3 | 0 | 0 | 0 | Signature, copy of calc
|  |  |  | 13 | Rigid metal supply plenum |  | 2 | 0 | 0 | 0 | Signature or Inspection
|  |  |  | 14 | Pressure relief pathways (Choose ONE): |  |  | 0 |  |  | Inspection
|  |  |  | a | Air transfer grills or insulated jumper ducts in every bedroom |  | 1 | 0 | 0 | 0 |  |  | Building Science Corp: Transfer Ducts and Grilles
|  |  |  | b | Return-air ducts in every bedroom |  | 3 | 0 | 0 | 0
|  |  |  | c | Rater-measured pressure differential ≤ 3 Pa |  | 1 | 0 | 0 | 0
|  |  |  | 15 | Room by Room airflow measured and balanced within 20% or 25cfm of design airflow |  | 2 | 0 | 0 | 0 | Signature, copy of balance report |  | Energy Star: Air Balancing
Ductless systems
|  |  |  | 16 | Ductless Heating/Cooling system- 4 points per 25% of conditioned area by ductless system, 20 points max |  | 1-20 | 0 | 0 | 0 | Signature, copy of calc |  | DOE: Ductless Heating and Cooling
[6 empty] | Percentage of home | [6 empty] | DOE: Radiant Floor Heating
Heating and Cooling Equipment
|  |  |  | 17 | HVAC grading meets ENERGY STAR Grade 1 Standards |  | 2 | 0 | 0 | 0 | Inspection, testing |  | ENERGY STAR HVAC Guidebook
|  |  |  | 18 | Fan has an Electronically Commutated (ECM) Motor |  | 3 | 0 | 0 | 0 | Signature |  | ECM Motors Overview
|  |  |  | 19 | HVAC system(s) with multiple-zone heating and/or cooling control |  | 2 | 0 | 0 | 0 | Inspection
|  |  |  | 20 | Multi Stage Compressor (Choose ONE): | [5 empty] | Inspection
|  |  |  | a | 2 Stage |  | 2 | 0 | 0 | 0
|  |  |  | b | ≥ 2 or Variable Stage |  | 3 | 0 | 0 | 0
|  |  |  | 21 | Smart Thermostat (Choose ONE): | [5 empty] | Inspection
|  |  |  | a | Programmable |  | 1 | 0 | 0 | 0 |  |  | DOE: Thermostats
|  |  |  | b | Thermostat with Wifi or Home Automation System capability |  | 2 | 0 | 0 | 0
|  |  |  | 22 | High Efficiency Heating Equipment (Choose ONE): | [5 empty] | Inspection, efficiency
|  |  |  | a | ≥ 8.5 HSPF, 7.2 HSPF2, 92 AFUE Furnace, 90 AFUE Boiler or 3.3 COP |  | 1 | 0 | 0 | 0
|  |  |  | b | ≥ 9.0 HSPF, 7.6HSPF2, 94 AFUE Furnace, 94 AFUE Boiler or 3.9 COP |  | 3 | 0 | 0 | 0
|  |  |  | c | ≥ 9.5 HSPF, 8.1HSPF2, 96 AFUE Furnace, 96 AFUE Boiler or 4.1 COP |  | 5 | 0 | 0 | 0
|  |  |  | d | ≥ 13 HSPF or 11 HSPF2 |  | 7 | 0 | 0
|  |  |  | 23 | High Efficiency Cooling Equipment (Choose ONE): | [5 empty] | Inspection, efficiency
[6 empty] | SEER or SEER2 (15 and Above) | 1-10 | 0 | 0 | 0
[6 empty] | EER (14 EER and Above) | 8-14 | 0 | 0 | 0 |  |  | Geothermal Heat Pumps
|  |  |  | 24 | Innovation Points - Builder submits specifications for innovative products or design (max. 7 innovation pts awarded per category) |  | enter pts | 0 | 0 | 0 | Letter approved by GBH technical committee
Subtotal for Heating and Cooling (5 Points Required) | [7 empty] | 0 | 0 | 0
Notes:
|  |  |  | Appliances, Lighting, Renewables (Min. 5 Points Req.) |  |  | Pts | Score |  |  | Documentation | Notes / Dates / Initials
P | N | Y | M |  |  |  |  | Pass | Y/M
Appliances
|  |  |  | 1 | Energy Efficient Refrigerator (Choose ONE): | [5 empty] | Inspection, kWh/year
|  |  |  | a | Refrigerator is ENERGY STAR labeled |  | 1 | 0 | 0 | 0 |  |  | ENERGY STAR Refrigerators
|  |  |  | b | Total refrigeration uses <550 kWh |  | 3 | 0 | 0 | 0
|  |  |  | 2 | Energy Efficient Clothes Dryer (Choose ONE) |  |  |  |  | 0 | Inspection, CEF |  | ENERGY STAR Clothes Dryers
|  |  |  | a | Dryer is ENERGY STAR labeled |  | 2 | 0 | 0
|  |  |  | b | Heat pump dryer or CEF>4 |  | 3 | 0 | 0
|  |  |  | 3 | Clothesline Installed |  | 1 | 0 | 0 | 0 | Inspection or photo
|  |  |  | 4 | Water Heater Efficiency (Choose ONE): | [5 empty] | Inspection, type of WH, UEF
|  |  |  | a | Gas Water Heater (Tank or Tankless) (UEF) ≥ 0.79 |  | 2 | 0 | 0 | 0 |  |  | ENERGY STAR: Water Heater Selection
|  |  |  | b | Whole-Home Gas Tankless (UEF) ≥ 0.90 |  | 3 | 0 | 0 | 0 |  |  | DOE: Water Heater Selection
|  |  |  | c | Heat Pump Water Heater (UEF) < 3.0 |  | 4 | 0 | 0 | 0
|  |  |  | d | Heat Pump Water Heater (UEF) ≥ 3.0 |  | 5 | 0 | 0 | 0
|  |  |  | e | Solar Water Heater |  | 6 | 0 | 0 | 0
|  |  |  | 5 | Ground source (geothermal) water heating (Choose ONE): | [5 empty] | Inspection
|  |  |  | a | Desuperheater assist provides hot water |  | 2 | 0 | 0 | 0
|  |  |  | b | Geothermal system provides all hot water |  | 5 | 0 | 0 | 0
|  |  |  | 6 | Energy-efficient hot water distribution system: compact design of conventional system, central manifold distribution system or structured plumbing system. |  | 4 | 0 | 0 | 0 | Inpsection, length to furthest fixture |  | EPA: Efficient Hot Water Delivery
|  |  |  | 7 | Induction Cooktop |  | 2 | 0 | 0 | 0 | Inspection
|  |  |  | 8 | Efficient lighting (Choose ONE): | [5 empty] | Inspection
|  |  |  | a | >90% of lamps in lighting fixtures are CFLs or LEDs |  | 3 | 0 | 0 | 0 |  |  | DOE: Lighting
|  |  |  | b | 100% of lamps in lighting fixtures are LEDs |  | 5 | 0 | 0 | 0
|  |  |  | 9 | Incorporate natural lighting strategies (Credit available for ALL of the following): | [5 empty] | Inspection
|  |  |  | a | Light tubes |  | 1 | 0 | 0 | 0 |  |  | Whole Building Design Guide: Daylighting
|  |  |  | b | Clerestory |  | 1 | 0 | 0 | 0
|  |  |  | 10 | Indoor Lighting controls: manual wall timers, occupancy or vacancy Sensors. (1 pt per switch, max. 3) |  | 1-3 | 0 | 0 | 0 | Inspection
[5 empty] | 0 | # switches | [6 empty] | DOE: Lighting Contols
|  |  |  | 11 | Switchable Automatic Outdoor Lighting Controls- Motion/Photo Sensors |  | 1 | 0 | 0 | 0 | Inspection
|  |  |  | 12 | Home automation system to manage (Credit available for ALL of the following): |  | 1-3 | 0 | 0 | 0 | Inspection, list appliances
|  |  |  | a | Appliances (1 pt per eligible appliance, max 3)
[5 empty] | 0 | # Eligible Appliances | [6 empty] | Home automation system design: the basics
|  |  |  | b | >50% Lighting |  | 1 | 0 | 0 | 0
|  |  |  | 13 | Whole-house energy monitoring system installed |  | 2 | 0 | 0 | 0 | Inspection or signature, name of system
Renewables
|  |  |  | 14 | South roof area suitable for future solar hot water or photovoltaic collectors facing within 45° East or West of solar South, min 110 square feet of roof area per 2000 square feet of conditioned floor area |  | 1 | 0 | 0 | 0 | Inspection
|  |  |  | 15 | Make the home Solar Ready by doing one of the following: a) Min 3/4" metal conduit installed b) Quote from installer provided to homeowner (could include future ground mount system and site plan if there isn't suitable roof area) |  | 2 | 0 | 0 | 0 | Inspection |  | EPA's Renewable Energy Ready Home Resources
|  |  |  | 16 | Renewable Energy system contributes to home's total annual energy use (Credit available for ALL of the following): | [5 empty] | Inspection, HERS fuel summary or HERS fuel summary comparison (Mbtu) report (see note) |  | Database of Incentives for Renewable Energy
|  |  |  | a | On-site renewable electricity generation |  | 1-75 | 0 | 0 | 0 |  |  | NREL: PV Watts Calculator
[5 empty] | 0 | Percentage of total annual energy use
|  |  |  | b | Renewable energy system sized to provides 2800 kWh/year excess for charging plug-in vehicle. |  | 5 | 0 | 0 | 0
|  |  |  | 17 | Electric Vehicle Charging (Choose ONE): | [5 empty] | Signature or inspection or photo
|  |  |  | a | Level 1 Outlet accessible to parking area |  | 1 | 0 | 0 | 0
|  |  |  | b | Pre-wired: 240v compatible wiring to plate in parking area |  | 2 | 0 | 0 | 0 |  |  | Plug-In NC EV Ready Home Builders Guide
|  |  |  | c | Level 2 Outlet installed in parking area |  | 3 | 0 | 0 | 0 |  |  | Plug-In NC Residential Handbook
|  |  |  | 18 | Battery back up installed for renewable energy system (4.5kwh min) |  | 3 | 0 | 0 | 0 | Inspection
|  |  |  | 19 | Active solar thermal heating system provides 2% - 100% of space heating needs |  | 1-30 | 0 | 0 | 0 | Inspection and Signature, copy of calculations on file with rater
[5 empty] | 0 | Percentage provided by Solar Thermal
|  |  |  | 20 | EPA Certified, sealed combustion, wood or pellet based stove designed for space heating- with outside combustion air and gasketed doors. |  | 2 | 0 | 0 | 0 | Inspection, copy of documents showing certification on file with rater
|  |  |  | 21 | Innovation Points - Builder submits specifications for innovative products or design (max. 7 innovation pts awarded per category) |  | enter pts | 0 | 0 | 0 | Letter approved by GBH technical committee |  | List of EPA Certified wood stoves
Subtotal for Appliances, Lighting, Renewables (3 Points Required) | [7 empty] | 0 | 0 | 0
Notes:
|  |  |  | Health & Indoor Air Quality (Min. 5 Points Req.) |  |  | Pts | Score |  |  | Documentation | Notes / Dates / Initials
P | N | Y | M |  |  |  |  | Pass | Y/M
|  |  |  | 1 | House complies with the EPA Indoor airPLUS Program |  | 10 | 0 | 0 | 0 | Inspection, Copy of documentation indicating compliance |  | EPA Indoor airPlus
Contaminant Control
|  |  |  | 2 | Attached garage is isolated from house by extensive air-sealing; the garage-to-house pressure is at least 47 Pascals when the house is depressurized to 50 Pascals below ambient |  | 1-3 | 0 | 0 | 0 | Inspection, measured pressure |  | Garage to house wall details |  |  | DOE: Garage to house wall
[5 empty] | 0 | Pascals (42=1 point, 45- 2 points, 47=3 points) | [6 empty] | Building Science Corp: Airtight Drywall
|  |  |  | 3 | Detached or no garage |  | 5 | 0 | 0 | 0 | Inspection |  | EPA: Intro to IAQ: Carbon Monoxide
|  |  |  | 4 | Exhaust fan in attached garage controlled by timer (100 CFM min) |  | 2 | 0 | 0 | 0 | Inspection |  | Energy Star Ventilation Fans
|  |  |  | 5 | Protect all ducts and returns with a durable covering (floors and ceilings) |  | 1 | 0 | 0 | 0 | Inspection or photo |  | Building America Solutions: Duct Debris
|  |  |  | 6 | Clean ducts, furnace and filters before occupancy |  | 2 | 0 | 0 | 0 | Signature |  | EPA: Duct Cleaning |  |  | Nat. Air Duct Cleaning Association: Proper Cleaning Methods
|  |  |  | 7 | Filters rated MERV 8 or greater installed on forced air systems; system static pressure must be designed and calculated to perform with the higher efficiency filter installed (Choose ONE): | [5 empty] | Inspection or photo
|  |  |  | a | MERV 8 |  | 1 | 0 | 0 | 0 |  |  | EPA: Air Filtration
|  |  |  | b | MERV 11 |  | 2 | 0 | 0 | 0
|  |  |  | c | MERV 13 or greater (includes HEPA or "HEPA-like" filters) |  | 3 | 0 | 0 | 0
|  |  |  | 8 | Whole house ventilation system (Choose ONE): | [5 empty] | Inspection, for (c) CFM/Watt
|  |  |  | a | Distributed Ventilation System |  | 2 | 0 | 0 | 0 |  |  | DOE: Whole House Ventilation Systems
|  |  |  | b | Balanced Ventilation System (required for Platinum Level Certification) |  | 3 | 0 | 0 | 0
|  |  |  | c | High Efficiency ERV/HRV - greater than 1.5 cfm per watt |  | 4 | 0 | 0 | 0
|  |  |  | 9 | Third party verification that whole house ventilation system meets within 95-120% of ASHRAE 62.2 2010 or 2013 requirements |  | 2 | 0 | 0 | 0 | Inspection and % result
|  |  |  | 10 | Exhaust fan upgrades in all full baths (credit available for ALL of the following): | [5 empty] | Inspection |  | Energy Star Ventilation Fans
|  |  |  | a | Install ENERGY STAR labeled fans |  | 1 | 0 | 0 | 0 |  |  | DOE: Spot Ventilation Strategies
|  |  |  | b | Rated less than 1 sone |  | 1 | 0 | 0 | 0
|  |  |  | c | Controlled by timer or occupancy sensor |  | 1 | 0 | 0 | 0
|  |  |  | d | Controlled by humidistat |  | 2 | 0 | 0 | 0
|  |  |  | e | Bath fans located directly above the shower enclosure |  | 1 | 0 | 0 | 0
|  |  |  | 11 | Interior relative humidity monitored and controlled (credit available for ALL of the following): | [5 empty] | Inspection
|  |  |  | a | HVAC system with dehumidification mode or controls |  | 1 | 0 | 0 | 0
|  |  |  | b | Dehumidification system installed to serve below grade areas |  | 3 | 0 | 0 | 0
|  |  |  | c | Central dehumidification system installed |  | 6 | 0 | 0 | 0 |  |  | EPA: Carbon Monoxide Detectors
|  |  |  | 12 | Home is all electric |  | 3 | 0 | 0 | 0 | Inspection
|  |  |  | 13 | Install CO detector in mechanical equipment area |  | 1 | 0 | 0 | 0 | Inspection
|  |  |  | 14 | Install a low level CO Monitor near every sleeping area |  | 2 | 0 | 0 | 0 | Inspection |  | Energy Vanguard: Low Level CO Monitors
|  |  |  | 15 | Radon-resistant gas vent system installed to EPA Guidelines (does not require activation) |  | 3 | 0 | 0 | 0 | Inspection and Signature
|  |  |  | 16 | Alternative termite treatment that uses low toxicity chemicals or bait system |  | 1 | 0 | 0 | 0 | Inspection or signature, type of system
|  |  | IAQ Material Use | [9 empty] | DOE: Radon Resistant Features
|  |  |  | 17 | Low-emitting/ Low Toxic Products (Credit available for ANY of the following): | [5 empty] | Signature or Inspection, product name/info
|  |  |  | a | Kitchen/bath cabinetry/casework |  | 1 | 0 | 0 | 0 |  |  | Indoor Air Plus: Low Emission Products
|  |  |  | b | Countertops |  | 1 | 0 | 0 | 0
|  |  |  | c | Closet shelving |  | 1 | 0 | 0 | 0 |  |  | CARB Compliance Info for Consumers
|  |  |  | d | Interior Trim |  | 1 | 0 | 0 | 0 |  |  | CA Section 01350
|  |  |  | e | Caulks and Adhesives |  | 1 | 0 | 0 | 0 |  |  | GREENGUARD
|  |  |  | f | Interior Paints and Primers Low VOC |  | 1 | 0 | 0 | 0 |  |  | Green Seal
|  |  |  | g | Interior Paints and Primers Zero VOC |  | 2 | 0 | 0 | 0 |  |  | CRI Green Label
|  |  |  | h | Stains, sealants and finishes (other than flooring) |  | 1 | 0 | 0 | 0 |  |  | SCS Indoor Advantage
|  |  |  | i | Flooring (including floor stains and finishes) |  | 1 | 0 | 0 | 0 |  |  | Living Future Compliant Products
|  |  |  | j | Carpet |  | 1 | 0 | 0 | 0 |  |  | Living Future: Red List Chemicals to Avoid
|  |  |  | k | No Carpet in the home |  | 2 | 0 | 0 | 0
|  |  |  | l | Interior Doors |  | 1 | 0 | 0 | 0
|  |  |  | m | Furnishings (Min. 3 pieces) |  | 1 | 0 | 0 | 0
|  |  |  | n | Wall Insulation |  | 1 | 0 | 0 | 0
|  |  |  | o | Floor and Ceiling Insulation |  | 1 | 0 | 0 | 0
|  |  |  | p | Plumbing |  | 1 | 0 | 0 | 0
|  |  |  | q | Sheet rock/interior finish |  | 1 | 0 | 0 | 0
|  |  |  | 18 | VOC dissipation prior to dwelling occupancy |  | 2 | 0 | 0 | 0 | Signature
|  |  |  | 19 | Innovation Points - Builder submits specifications for innovative products or design (max. 7 innovation pts awarded per category) |  | enter pts | 0 | 0 | 0 | Letter approved by GBH technical committee
Subtotal for Health & Indoor Air Quality (5 Points Required) | [7 empty] | 0 | 0 | 0
Notes:
|  |  |  | Materials (Minimum 7 Points Required) |  |  | Pts | Score |  |  | Documentation | Notes / Dates / Initials
P | N | Y | M |  |  |  |  | Pass | Y/M
|  |  |  | 1 | Home is less than 2500 square feet- 1 point per 100 square feet under 2500 |  | 1-25 | 0 | 0 | 0 | Inspection, sf
[5 empty] | 2500 | Conditioned Area of Home
Construction Material Waste
|  |  |  | 2 | Central, organized cutting area for project site |  | 2 | 0 | 0 | 0 | Signature
|  |  |  | 3 | Framing plan with locations of wall studs, joists, and roof structure with cut list (factory built framing systems and modular units automatically qualify) |  | 3 | 0 | 0 | 0 | Signature or Inspection; Framing Plan on file with rater if site built
|  |  |  | 4 | Jobsite recycling- 75% diversion rate per component achieved (Credit available for ALL of the following): | [5 empty] | Signature, inspection where visible, description of activities |  | Construction Waste Management Guide
|  |  |  | a | Wood |  | 1 | 0 | 0 | 0 |  |  | Builders Field Guide to Residential Construction Waste
|  |  |  | b | Cardboard |  | 1 | 0 | 0 | 0
|  |  |  | c | Metal |  | 1 | 0 | 0 | 0
|  |  |  | d | Plastic |  | 1 | 0 | 0 | 0
|  |  |  | e | Drywall |  | 1 | 0 | 0 | 0
|  |  |  | f | Other |  | 1 | 0 | 0 | 0
|  |  |  | 5 | OR Total Construction waste reduction/material reuse (Choose ONE): |  |  | 0 | 0 | 0 |  |  | Construction Waste Management Guide
[5 empty] | 0 | lb/sf construction waste(1 - 8 pts if below 4.2 lb/sf) | 1-8 | 0 | 0 | 0 | Calculation on file with rater |  | Builders Field Guide to Residential Construction Waste
[5 empty] | 0 | Percent of existing structure reused; 1 pt per 10% reuse | 2-10 | 0 | 0 | 0 | Inspection, calculation on file with rater
Durability and Moisture Management
|  |  |  | 6 | ENERGY STAR Water Management Checklist inspected by site supervisor and copy provided to homeowner |  | 1 | 0 | 0 | 0 | Signature, copy on file with rater |  | Energy Star Water Management Checklist
|  |  |  | 7 | Capillary break at all wood to concrete connections |  | 1 | 0 | 0 | 0 | Signature or Inspection, type |  | EPA: Moisture Control Guidance
|  |  |  | 8 | Sealed crawlspace with at minimum 10 mil poly on floor |  | 2 | 0 | 0 | 0 | Inspection |  | Advanced Energy's Crawlspace Resources
|  |  |  | 9 | Drainage board for below grade walls |  | 2 | 0 | 0 | 0 | Signature or Inspection |  | Oak Ridge/DOE Foundation Wall Handbook
|  |  |  | 10 | Continuous foundation drain at outside perimeter edge of footing |  | 2 | 0 | 0 | 0 | Signature or Inspection
|  |  |  | 11 | Provide roof drip edge (metal) at ALL roof edges |  | 1 | 0 | 0 | 0 | Inspection |  | EPA: Moisture Control Guidance
|  |  |  | 12 | Gutters/downspouts discharge water min.5 feet from foundation (100%) |  | 1 | 0 | 0 | 0 | Inspection or Photo |  | ORNL Foundation Wall Handbook
|  |  |  | 13 | Final grade slopes 1/2" per ft away from home to 10 ft or a swale |  | 1 | 0 | 0 | 0 | Inspection
|  |  |  | 14 | Covered entryways for all doors opening into conditioned space. |  | 2 | 0 | 0 | 0 | Inspection
|  |  |  | 15 | Rain screen or grooved Weather Resistant Barrier behind the exterior veneer on exposed exterior walls (Min. 90%) |  | 3 | 0 | 0 | 0 | Signature, name of product |  | Green Building Advisor: All about Rainscreens
|  |  |  | 16 | Rain screen or grooved Weather Resistant Barrier behind the roof |  | 3 | 0 | 0 | 0 | Signature, name of product
|  |  |  | 17 | Durable exterior cladding (Chose ONE): | [5 empty] | Inspection or signature, product name and warranty length
|  |  |  | a | 30 year warranty (min 65%) |  | 1 | 0 | 0 | 0
|  |  |  | b | 50 year warranty (min 65%) |  | 2 | 0 | 0 | 0
|  |  |  | 18 | Durable roofing (Choose ONE): | [5 empty] | Inspection or signature, product name and warranty length
|  |  |  | a | 25 year warranty (min 95%) |  | 1 | 0 | 0 | 0
|  |  |  | b | 50 year warranty (min 95%) |  | 2 | 0 | 0 | 0
|  |  |  | 19 | Primed backs, edges, and ends of exterior trim (including field cuts) |  | 2 | 0 | 0 | 0 | Signature
|  |  |  | 20 | Fiber cement or composite wood exterior trim, fascia, soffit (Min 90%) |  | 2 | 0 | 0 | 0 | Signature, product name
|  |  |  | 21 | Corrosion resistant rodent/bird screens at all openings >1/4 in. |  | 1 | 0 | 0 | 0 | Inspection or photo |  | DOE Guidance: Rodent/Bird Screens
|  |  |  | 22 | All exterior wood at least 12" from the soil |  | 1 | 0 | 0 | 0 | Signature or Inspection
|  |  |  | 23 | All mature landscaping at least 18" from the home |  | 1 | 0 | 0 | 0 | Signature or Inspection
Environmentally Preferable Materials
|  |  |  | 24 | Environmentally Preferable Materials (credit available for ALL of the following): Rapidly Renewable, Engineered, Third Party Certified Wood, Recycled Content, Locally Produced, Low Embodied Energy, Salvaged Materials: | [5 empty] | Signature, Inspection where visible; note how credit is achieved
|  |  |  | a | Concrete (25% Fly Ash only) |  | 1 | 0 | 0 | 0 |  |  | Choosing Green Materials
|  |  |  | b | Wall framing members - Interior |  | 2 | 0 | 0 | 0 |  |  | Building Green Product Guide
|  |  |  | c | Wall framing members - Exterior |  | 2 | 0 | 0 | 0 |  |  | SCS recycled content verification info
|  |  |  | d | Floor framing members |  | 2 | 0 | 0 | 0
|  |  |  | e | Roof framing members |  | 2 | 0 | 0 | 0
|  |  |  | f | Headers (doors, windows, etc.) |  | 1 | 0 | 0 | 0
|  |  |  | g | Insulation (Min. 50%) |  | 1 | 0 | 0 | 0
|  |  |  | h | Insulation (Min. 100%, should be awarded in addition to "g") |  | 1 | 0 | 0 | 0
|  |  |  | i | Roofing |  | 2 | 0 | 0 | 0
|  |  |  | j | Siding |  | 2 | 0 | 0 | 0
|  |  |  | k | Doors |  | 1 | 0 | 0 | 0
|  |  |  | l | Closet shelving |  | 1 | 0 | 0 | 0
|  |  |  | m | Kitchen Cabinetry and Casework |  | 1 | 0 | 0 | 0
|  |  |  | n | Interior Trim |  | 1 | 0 | 0 | 0
|  |  |  | o | Countertops |  | 1 | 0 | 0 | 0
|  |  |  | p | Flooring (Min. 25%) |  | 1 | 0 | 0 | 0
|  |  |  | q | Flooring (Min. 75%, should be awarded in addition to "p" ) |  | 1 | 0 | 0 | 0
|  |  |  | r | Decking and Outdoor Structures |  | 2 | 0 | 0 | 0
|  |  |  | s | Furnishings (Min. 3 pieces) |  | 1 | 0 | 0 | 0
|  |  |  | t | Other |  | 1 | 0 | 0 | 0
|  |  |  | 25 | Accessible bathroom provided on the main floor with blocking for future accessory installations |  | 1 | 0 | 0 | 0 | Signature, inspection where visible
|  |  |  | 26 | Roll in shower installed |  | 1 | 0 | 0 | 0 | Inspection
|  |  |  | 27 | Cabinets and storage shelves between 18"-48" from the floor (min. 50% by volume) |  | 1 | 0 | 0 | 0 | Inspection |  | Universal Design Institute
|  |  |  | 28 | Kitchen sink with knee space, and stove top with controls at the front and knee space underneath (or removable cabinet beside or below the stove top) |  | 1 | 0 | 0 | 0 | Inspection
|  |  |  | 29 | Bedroom storage shelves 18"- 48" from the floor (min. 50% by area) |  | 1 | 0 | 0 | 0 | Inspection
|  |  |  | 30 | Clothes closet with 32" clear opening (min.) and adjustable hanging rod |  | 1 | 0 | 0 | 0 | Inspection
|  |  |  | 31 | 5' turning radius around the bed |  | 1 | 0 | 0 | 0 | Inspection
|  |  |  | 32 | Doors and faucets use lever handles; cabinet handles are 'C' or 'D' style |  | 1 | 0 | 0 | 0 | Inspection
|  |  |  | 33 | Electrical panels, thermostats, breaker boxes, and any control panels are located on the main floor (max. 54" to top) |  | 1 | 0 | 0 | 0 | Inspection
|  |  |  | 34 | Elevator planned for (if home has second floor). Vertically align one closet on the 2nd floor with one closet on the 1st floor to allow for future installation |  | 1 | 0 | 0 | 0 | Inspection or Signature
|  |  |  | 35 | Elevator installed for accessibility |  | 3 | 0 | 0 | 0 | Inspection
|  |  |  | 36 | Innovation Points - Builder submits specifications for innovative products or design (max. 7 innovation pts awarded per category) |  | enter pts | 0 | 0 | 0 | Letter approved by GBH technical committee
Subtotal of points for Materials (7 Points Required) | [7 empty] | 0 | 0 | 0
Notes:
P | N | Y | M | Bonus (Minimum 3 Points Required) |  |  | Pts | Score |  |  | Documentation | Notes / Dates / Initials
[8 empty] | Pass | Y/M
|  |  |  | 1 | Homeowner Education (credit available for ALL of the following): | [5 empty] | Signature (1 a, b, c, d, e, or f), documentation for (d) on file with rater
|  |  |  | a | List of high performance and green building features (a copy of their final checklist and HERS certificate) |  | 1 | 0 | 0 | 0
|  |  |  | b | Green Built Alliance homeowner resource link provided |  | 2 | 0 | 0 | 0 |  |  | Green Built Alliance Homeowner Resources
|  |  |  | c | Product manufacturer’s manuals or product data sheet for installed major equipment, appliances, and fixtures. |  | 1 | 0 | 0 | 0
|  |  |  | d | Provide a diagram showing the location of safety valves and controls for major home systems. Minimum systems include HVAC & water distribution. |  | 1 | 0 | 0 | 0
|  |  |  | e | Provide a thorough walkthrough to the homeowner covering items a-d |  | 2 | 0 | 0 | 0
|  |  |  | f | Pre-schedule an evaluation by a certified Healthy Homes Evaluator for 6 months after occupancy |  | 2 | 0 | 0 | 0 |  |  | BPI Healthy Home Evaluator
|  |  |  | 2 | Kitchen Waste Handling (credit available for ALL of the following): | [5 empty] | Inspection or photo
|  |  |  | a | Built-in kitchen recycling center |  | 1 | 0 | 0 | 0
|  |  |  | b | Indoor composting system, demonstrated to homeowner |  | 1 | 0 | 0 | 0 |  |  | Sustainable Building: Home Recycling
|  |  |  | c | Provide backyard compost bin or designated compost area with enclosure |  | 1 | 0 | 0 | 0
|  |  |  | 3 | Integrated Project Management: conduct a preliminary meeting with the key members of the project team as early as practical. Complete a Green Built Checklist indicating the credit items being targeted, and listing the team member responsible for providing the required documentation for each credit. |  | 2 | 0 | 0 | 0 | Signature, List of attendees, meeting dates |  | Whole Building Design Guide Approach
|  |  |  | 4 | Include a minimum of three biophilic design architectural elements |  | 2 | 0 | 0 | 0 | Inspection, Narrative on file with rater |  | Medium: 3 Simple Ways to Design a Biophilic Home
[13 empty] | Biophilic Design Guidebook |  |  |  | BiophilicDesign.net Viewing Guide
|  |  |  | 5 | Offset the home's scope 1 and scope 2 carbon footprint from construction |  | 2 | 0 | 0 | 0 | Receipt and calculation on file with rater |  | Build Carbon Neutral |  |  | Buidling Transparency
|  |  |  | 6 | Offset the home's operational carbon footprint for one year |  | 1 | 0 | 0 | 0 | Receipt on file with rater |  | CutMyCarbon.org
|  |  |  | 7 | Include Green Built Homes checklist items in project drawings and specifications as applicable |  | 2 | 0 | 0 | 0 | Plans on file with rater
|  |  |  | 8 | Submit Advocacy letters to suppliers/manufacturers to remove red list chemicals |  | 2 | 0 | 0 | 0 | Signature, Copy of letters on file with rater
|  |  |  | 9 | Submit regulatory appeal for use of greywater/rainwater |  | 2 | 0 | 0 | 0 | Signature, Copy of appeal on file with rater |  | Oasis Design: Greywater law
|  |  |  | 10 | Market the Green Built program (credit available for ALL of the following): | [5 empty] | Signature and description (a,e,f,h), Inspection (a,b,c,d), receipt on file with rater (g)
|  |  |  | a | Green Built pamphlets provided on-site |  | 1 | 0 | 0 | 0 |  |  | Green Built Website
|  |  |  | b | Company website or brochure displays Green Built logo |  | 1 | 0 | 0 | 0
|  |  |  | c | Company website includes a page of educational information about green building including the features and benefits of certification |  | 1 | 0 | 0 | 0
|  |  |  | d | Ad or yard sign displays Green Built logo |  | 2 | 0 | 0 | 0
|  |  |  | e | Publish newspaper or magazine article on the home |  | 2 | 0 | 0 | 0
|  |  |  | f | Make presentation on Green Built to group of 10 or more |  | 2 | 0 | 0 | 0
|  |  |  | g | Giving the homeowners a membership to Green Built Alliance |  | 1 | 0 | 0 | 0
|  |  |  | h | Participate in a Green Building Tour or Parade of Homes |  | 2 | 0 | 0 | 0
|  |  |  | 11 | Builder is a Certified Living Wage Employer |  | 2 | 0 | 0 | 0 | Listed on website or documentation on file with rater |  | Just Economics
|  |  |  | 12 | Innovation Points - Builder submits specifications for innovative products or design (max. 7 innovation pts awarded per category) |  | enter points | 0 | 0 | 0 | Letter approved by GBH technical committee
Subtotal of points for Bonus (3 Points Required) | [7 empty] | 0 | 0 | 0
Notes:
Last Updated 6/1/2023
Note on C49: All homes must meet this minimum requirement as approved by the RESNET Certified Rater and their provider agreement. Sample testing may be allowed (using RESNET sampling protocol).
Note on C50: Meeting guidelines set forth by ENERGY STAR is acceptable. For homes less than 1000 sf, the Energy Star small-home exception allowing up to 40 cfm leakage to outdoors and up to 80 cfm total duct leakage may be used.
Note on C51: -- Design calculations shall reflect the actual home built including outdoor design temperatures, orientation, number of bedrooms, conditioned floor area, window area, fenestration and insulation values, ventilation, presence of MERV6 or better filter, and indoor temperature set points = 70°F for heating; 75°F for cooling. Infiltration value should be set to Average or tighter OR actual conditions -- Other acceptable methods of calculation include ASHRAE 2009 Book of Fundamentals -- Multi-speed or multi-stage equipment use Manual S Guidelines reference in Energy Star HVAC Design Report -- The equipment oversizing limit should be based on the largest capacity of the unit. -Responsibility Party includes HVAC contractor, Engineer or HERS Rater. Contact the program administrator for exceptions.
Note on C55: Systems should be tested where possible. Un-tested systems to be at least 20% oversized
Note on C64: A 3 or 4 in. diameter gas-tight vertical vent pipe, clearly labeled, shall be connected to an open T-fitting in the aggregate layer (or connected to geotextile drainage matting according to the manufacturer’s instructions) beneath the polyethylene sheeting, extending up through the conditioned spaces and terminating a minimum of 12 in. above the roof opening. For crawlspaces, install at least 5 ft. of horizontal perforated drain tile on either side of the T-fitting, attached to the vertical radon vent pipe beneath the sheeting and running parallel to the long dimension of the house. Exemption: Homes on vented crawls can also perform a passive test. Homes that are fully on stilts are exempt from the testing requirement.
Note on C67: In jurisdictions where erosion control site plans are required, this is automatically met. The plan should indicate and include, as applicable: areas where topsoil will be removed, where contours of slopes will be cleared or reshaped, the location and types of erosion control measures, the stormwater and sediment management systems, and a vegetative plan for temporary and permanent soil stabilization
Note on C70: A home that does not meet all requirements in items b-d may provide an estimate and system design by a Licensed Installer. Such designs may include future ground mounted systems or sytems on east/west facing roofs--but in all cases such systems must be sufficient to achieve a projected HERS 15 or less. Combi meters are allowed instead of item d if the home is projected to need less than 6kW to achieve HERS 15 or less.
Note on F84: Cannot be taken in conjunction with Site Opportunity #1
Note on F89: Removal must use a method that is intended to be permanent.
Note on F90: Identify areas to be preserved and develop a strategy for avoiding mechanical and chemical damage, grade changes, trenching, filling, and compaction. An arborist (sometimes available through the local planning department) can help you decide which trees can be saved and can work with the builder to protect the trees throughout each construction phase. It is important to involve a knowledgeable professional during this planning phase to ensure actual survival of trees but not required. The end result should be a document (written or graphic) that can be physically posted on the job site. The Tree Preservation Plan shall be reviewed with subcontractors and posted on the job site at the beginning of the project.
Note on F93: Can be applied to a lot or an entire development
Note on F101: PRIME FARMLAND: 1. visit https://websoilsurvey.nrcs.usda.gov/app/WebSoilSurvey.aspx 2. Enter address under the "Area of Interest" tab at the top and then “Quick Navigation” on left menu. Use the zoom tool if needed. 3. Select the "AOI rectangle" from the tools menu at the top of the map and draw a rectangle around the project area 4. Select the “Soil Data Explorer” tab at the top 5 On the left menu, click on “Land Classifications,” then “Farmland Classification.” Select “View Rating” to see a list of all soils types on the site. Under the map is a key explaining the symbols. 6. Confirm that none of the soils are prime farmland. Record the data or take a screen shot if needed. Floodplain: 1. Visit https://msc.fema.gov/portal/home 2. Enter address 3. Select "Dynamic Firmette" 4. Record the date or take a screen shot if needed.
Note on F110: Available through Walkscore website, google, or local bus maps
Note on F116: Reference local municipality for current affordable and workforce housing guidelines. Homes participating in System Vision or meeting NCHFA guidelines automatically qualify.
Note on F123: The food garden must have solar access For multi-family buildings or multi-home developments with shared space, the food garden must comprise at least: 15 square feet per unit for one point, 30 square feet per unit for two points
Note on F137: Leigha Dickens: The HERSH2O program by RESNET currently has limited adoption. The WERS tool is used often in the desert southwest, and in Florida. For purposes of this credit the predicted water use only has to be calculated.
Note on F140: No Mow Grass mixes must be approved on a case by case basis.
Note on F155: site must be designed to handle the water
Note on D198: Note: if a home has only ONE foundation type AND qualifies for points in the section for that type, those points can be doubled at the end of this section. If a home has two foundation types but only qualifies for points under one type, the points for that type cannot be doubled. If a home has more than two foundation types, the predominant two types should be used for calculating points. The other type(s) cannot take credit.
Note on F213: or R-13 cavity insulation
Note on F214: or R-15 cavity insulation
Note on F225: 90% of wall area must meet the R value
Note on F243: Must be installed in the attic, facing into open space
Note on M250: what about an air barrier requirement here in addition/instead of just an R-value requirement, for the point? -Leigha Dickens
Note on F255: Passive Solar Homes with high SHGC windows on the south side are eligible for these points if they meet the criteria on all other sides of the home and have proper shading/overhangs on all south facing windows
Note on F259: Homes with hot water recirculation systems are not eligible for credit for option (a)
Note on F260: Pipes located in exterior walls and floors are considered to be in the unconditioned space
Note on F272: - Mountain Region: 1'-8", Piedmont Region- 2'-0", Coastal: Region: 2'-4" - May include gutter as part of the overhang; long dimension of home faces within 15 degrees East or West of solar south
Note on F290: Provide 1 sq. in. of free area opening per 1 CFM of supply air
Note on F292: On High Speed, with respect to the main body of the home when all bedroom doors are closed and all air handlers are operating.
Note on G297: Leigha Dickens: mini splits AND conventionally ducted systems are both eligible for the remaining points in this section
Note on F337: Compact Design Systems must meet all of the following, or meet DOE ZERH requirements: 1) No branch line from the water heater to any fixture may exceed 20 feet in one story homes. Add 1x the ceiling height for 2 story homes and 2x the ceiling height in three or four story homes. Central Manifold Systems must meet all of the following, or meet DOE ZER requirements:: 1) The central manifold trunk must be no more than 6 feet in length and insulated to at least R-4 2) No branch line from the central manifold to any fixtures may exceed 20 feet in one story homes, add 1x the ceiling height for 2 story homes and 2x the ceiling height in three or four story homes. 3) Branch lines from the manifold must be a maximum of 1/2 inch nominal diameter Structured Plumbing Systems must meet all of the following, or meet DOE ZER requirements:: 1) The system must have a demand controlled circulation loop, that insulated to at least R-4 2) The total length of the circulation loop must be less than 40 linear feet of plumbing in one story homes, 2x the ceiling height for 2 story homes, add 4x the ceiling height in 3 or 4 story homes 3) Branch lines from the loop to each fixture must be less than or equal to 10 feet long and no more than 1/2 inch nominal diameter 4) The system must be designed with a push button control or occupancy sensor in each full bathroom and the kitchen with an automatic pump shut-off Reference: LEED for Homes v 2008 Reference Guide
Note on G350: Eligible appliances include: Refrigerator Dishwasher Oven Laundry 3 smaller appliances = 1 credit: TV, Computer, Stereo etc.
Note on F351: Whole house lighting off switch would also qualify
Note on F352: Must be installed on breaker to allow homeowners to monitor energy usage of appliances in real-time
Note on F355: Leigha Dickens: A combi meter is allowed in leui of a) if the projected system size to get to HERS 15 is 6KW or smaller.
Note on G358: For all-electric homes use the HERS fuel summary and divide the total onsite generation kWh by the total electric kWh. Mulitply by 100 to get the % total annual energy use. For homes with gas or LP use the HERS fuel summary comparison MBtu report. Convert the total onsite generation kWh to MBtu by dividing it by 293. Then add the "rated home" gas/propane and electric Mbtu to get the total MBtu usage. Divide the onsite generation MBtu by the total MBtu usage and multiply by 100 to get the percentage of total annual energy use.
Note on F380: Thoroughly clean and vacuum ducts after final construction stages and replace filters if in use during the construction phase
Note on F386: A Distributed Ventilation system is either exhaust from every bathroom OR supply to every bedroom and main living space. An ERV that supplies air into the HVAC return is considered distributed if there is a return in every bedroom. NOTE: While fan-interlocked ERVS may also take this credit, this strategy is not recommended due to the energy penalty, and the HERS model must include the central air handler fan wattage as part of the ventilation energy use.
Note on F387: A Balanced Ventilation System must have both supply and exhaust, measured to be within 20% of each other
Note on F398: Dehumidification system must have the capacity and design such that at least 90% of below grade area will maintain an interior relative humidity at or below 50% at 75 degrees Fahrenheit
Note on F399: Dehumidification system shall be installed to remove moisture from at least 90% of conditioned areas and be designed to maintain interior relative humidity at or below 50% at 75 degrees Fahrenheit.
Note on F400: Homes with wood burning fireplaces can still get this credit if there is no other combustion equipment in the home.
Note on F406: 90% of component must meet the criteria to receive credit. Each material must meet one of the following to receive the credit: KCMA CRI Green Label Plus Green Seal CARB 2 CA Section 01350 GREENGUARD SCS Indoor Advantage Low toxic alternatives to conventional products considered "Living Building Challenge Compliant" Qualify Note: If the product doesn't meet any of the above, you may submit it for approval by the program on a case by case basis.
Note on F412: Low VOC means <50g/L
Note on F422: HDPE or Copper piping are PVC free and eligible for credit
Note on F423: MgO or Air Renew drywall qualify
Note on F424: -For 48 total hours with windows open and run a fan and/or HVAC Fans and Exhaust fans continuously at max setting. 48 Hours can be non-consecutive. When open windows/max exhaust not practical, operating the whole house ventilation system for at least one week after high-contaminant generating events can be substituted.
Note on F433: Locate the cutting area for cutting lumber and wood panel products in one area. Store cutoffs and panel pieces with other similar sized cuttings for ease of use when small pieces are needed. The goal is to use leftover pieces in lieu of full sized lumber when appropriate.
Note on F434: Locate the cutting area for cutting lumber and wood panel products in one area. Store cutoffs and panel pieces with other similar sized cuttings for ease of use when small pieces are needed. The goal is to use leftover pieces in lieu of full sized lumber when appropriate.
Note on F435: Cannot be taken in conjunction with #5
Note on F441: Examples: vinyl, carpet, asphalt, concrete
Note on F442: Cannot be taken in conjunction with #4
Note on F447: A capillary break shall be installed between a concrete foundation wall and the sill plate. The capillary break should be a sill gasket, EPDM-type rubber, or other suitable membrane that can prevent bulk moisture from reaching the framing by way of capillary action. Decks are excluded from this requirement.
Note on F449: All below grade walls shall be damp-proofed and feature a drainage plane material on the exterior of the wall that channels water down to the drain tile. Drainage plane materials include special drainage mats, high-density fiberglass insulation products, and washed gravel.
Note on F450: A continuous foundation drain, flush with the bottom of the footing and covered with silt protection fabric, gravel, or both, shall be installed. All footing drain lines shall be connected away and downhill from the foundation.
Note on F451: Install drip edge below flashing. Metal drip edge supports shingles which extend beyond the fascia, particularly over gutters. As with all roofing components, care should be taken to install metal drip edge using storm resistance techniques recommended for the local wind zone.
Note on F454: Overhang must provide a projection factor of at least 0.375. The Projection Factor is the ratio of the overhang depth (A) to the overhang height (B) above the door threshold.
Note on F463: All cut or unprimed sides of painted or stained exterior trim shall be primed prior to installation. Pre-primed product does not need to be re-primed, as long as no cut has been made. This includes the ends, the top and bottom edges and the front and back face. Separate incompatible trim products as required by manufacturer for corrosion resistance.
Note on F465: Exception: Dryer Vents
Note on F466: Excludes all decking and porches but all decking and porch wood should be separated from concrete by metal or plastic fasteners or dividers
Note on F467: House has to have been landscaped to receive this credit. Homes with no landscaping do not automatically qualify
Note on F469: Unless otherwise specified: A material must make up 90% of the component Local Production=extracted, processed and manufactured within 500 miles of the home Recycled Content=25% Post-Consumer or 50% Pre-Consumer Third Party Certified Wood= FSC
Note on F470: Points only available if concrete is 25% or greater fly ash (Points are available for Locally Manufactured under "flooring" ("n" or "o") below if the concrete is the finished floor material)
Note on F490: The bathroom door must be at least 34" wide and bathroom must be large enough to accommodate a wheelchair turning radius. Use broad blocking (sheet goods) rated for moisture installations in walls around the toilet, tub, and shower for custom placement and relocation of grab bars. Inform the homeowner of the location of sheet good blocking for future accessory installation. If the bathroom has a separate toilet compartment, it also needs to meet the accessibility requirements for the bathroom to qualify for this point.
Note on F492: Pantries with height adjustable shelving can provide easily accessible storage space. They can be a walk-in unit or a reach-in unit with storage shelving on the doors. Shallow shelves keep items within easy reach. Retractable doors can be used to conceal knee space. Special hardware allows the door to be pushed back under the counter after opening.
Note on F495: Adjustable closet systems, including adjustable shelves and rods, can put clothing within reach for people of all abilities, and make closets more handicap accessible. Install hooks at usable heights for hanging belts, scarves, and other accessories. Include roll-under space if needed for wheelchairs.
Note on F497: Lever handles and open-loop handles are designed for easy gripping.
Note on F498: The top of the electrical panel should be no more than 54" above the floor, and located with a minimum of 30" x 40" clear floor space in front to allow for maneuverability and easy reach for those in wheelchairs.
Note on F514: Kitchen recycling centers are modified kitchen cabinets or other systems that neatly conceal recycling bins.
Note on F518: Biophilic design attempts to create connections between humans and nature. Provide a narrative describing each element included in the home and how it achieves this goal.
Note on F525: Contact the GBH Program Manager for access to logos, brochures and yard signs
Note on F530: Online articles may be acceptable on a case by case basis.

## GBH+Regen
P | N |  | Green Built +Regenerative | Comments | visionary-restorative-nexgen-emerald-reslilient-beyond-better-positive-plus-living
|  | 1 | Home meets Green Built certification standards
|  | 2 | Do not build on any of the following: a. land within 100 ft. of any water body (including wetlands) b. At or below the 100 year floodplain elevation c. Prime farmland |  | FEMA Flood plain maps
USDA Soil Map
|  | 3 | All topsoil should be preserved and covered for reuse.
|  | 4 | 80% of stumps and limbs ground for mulch, 80% of cleared logs milled
|  | 5 | No "Rank 1" invasive species introduced into the landscape. Existing invasives should be removed within a 50 foot radius of the home. |  | List of Invasive Species
|  | 6 | Design and Install permanent stormwater management system: Quantify the stormwater created based on 10 year storm and install stormwater control systems to manage 100 percent of stormwater |  | NC DENR Guidelines for Stormwater
|  | 7 | Develop and implement a tree preservation plan, AND Protect individual trees during construction: Fence individual trees at drip line, AND Leave >25% of trees and natural features on site undisturbed during construction, OR Tree planting (minimum 12 trees per acre of developed land)
|  | 8 | Home has access to at least one of the following: a. Walkscore > 30 c. Bike Path/Lanes within 1 mile or Bike Score >50 d. Bus stop within 1/2 mile e. Level 2 EV Charging Station: 240V/30A service with dedicated circuit plus a min. of 2800 kwh/yr renewable energy production |  | Calculate your Walk Score |  | can we anticiate adequately what type of level 2 charger people will need?
|  | 9 | Landscaping techniques that utilize drought resistant, perennial native, pollinator-friendly and/or edible plants installed in 100% of landscaped area. |  | NCSU Raingarden Info
|  | 10 | Food production >100 sq ft dedicated to agriculture and designated composting area
|  | 11 | Calculate the indoor water use of the project using HERS H2O, WERS, or equivalent water tool approved by GBA |  | HERS H20 | WERS
|  | 12 | Calculate the outdoor water needs of the project using the Water Sense outdoor calculator |  | Water Sense outdoor water budget tool
|  | 13 | Rainwater catchment system designed and installed to capture enough rainwater to provide 100% of outdoor and indoor water needs and plumbed for non-potable indoor use. Graywater system should be considered to reduce demand. |  | Rainwater Harvesting: Guidance for Homeowners
[5 empty] | NC DEQ Rainwater manual |  |  |  | what is the catchment timeframe?
[5 empty] | Case Study: potable use of rainwater |  |  |  | cover all the non potable use with | living roof + wellwater as an allowed alternative. | the idea being that if you are on a well you are already using water only from your site?
|  | 14 | Home meets ENERGY STAR V3 or 3.1 with HERS 15 or lower |  | Energy Star Guidelines | [5 empty] | not necessarily true…
|  | 15 | Install an ASHRAE 62.2 2010 or 2013 compliant BALANCED mechanical ventilation system |  | Whole House Ventilation System DOE Factsheet
|  | 16 | House complies with all construction specifications of the EPA Indoor airPLUS Program |  | EPA Indoor airPlus |  |  | is there really enough evidence that balanced has a clear benefit? |  |  | why does the living roof matter in that situation? Because of stormwater?
|  | 17 | Home is all electric (wood burning fireplaces that meet EPA Indoor airPLUS requirements are allowed) | [7 empty] | or because you CAN'T rainwater catch it….
|  | 18 | Develop a Construction Waste Management Plan and achieve recycling rate of 75% or OR Total Construction waste reduction rate of less than 1 lb/sqft |  | Construction Waste Management Guide |  |  | Builders Field Guide to Residential Construction Waste |  | 1 lb per square foot? Really?
|  | 19 | ENERGY STAR Water Management Checklist inspected by site supervisor and copy provided to homeowner |  | Energy Star Water Management Checklist
|  | 20 | At least 10 components must have one of the following environmental attributes: Rapidly Renewable, Recycled Content, Third Party Certified, Locally Produced, Salvaged, 50+ year warranty, Engineered, Non-toxic, Low Embodied Energy |  | Choosing Green Materials
|  | 21 | A minimum of 3 biophilic design elements such as daylighting, outdoor living spaces, green roof, or indoor living wall |  | Medium: 3 Simple Ways to Design a Biophilic Home
Biophilic Design Guidebook
BiophilicDesign.net Viewing Guide
|  | 22 | Built-in kitchen recycling center
|  | 23 | Education and Impact (choose three): a. Integrated project team meets monthly during construction b. Submit Advocacy letters to suppliers/manufacturers to remove red list chemicals c. Submit regulatory appeal for use of graywater/rainwater d. Company website includes a page of information about green building including the features & benefits of certification e. Publish newspaper or magazine article on the home f. Make presentation on Green Built to group of 10 or more g. Participate in a Green Building Tour or Parade of Homes h. Operations and Maintenance Manual i. Builder is a certified Living Wage Employer j. Provide GBA access to utility bills for one year k. Calculate the embodied carbon footprint of the project and offset |  | Build Carbon Neutral |  | Buidling Transparency |  | well water and living roof might make the exception to the other ways of doing net zero water. |  | include low flow plumbing if you go that way.
[5 empty] | CutMyCarbon.org |  |  |  | who is higher ground…
Living Future: Red List Chemicals to Avoid
Oasis Design: Greywater law
Green Built Website
Just Economics
Last Updated 9.14.2022
Note on D1: Leigha Dickens: Certified Regenerative homes must meet the specific credits below from the larger GBH3 checklist. Projects must achieve at least 21 out of the 23 total requirements (can miss 2 of them and still certify as Regenerative.)
Note on D3: PRIME FARMLAND: 1. visit https://websoilsurvey.nrcs.usda.gov/app/WebSoilSurvey.aspx 2. Enter address under the "Area of Interest" tab at the top and then “Quick Navigation” on left menu. Use the zoom tool if needed. 3. Select the "AOI rectangle" from the tools menu at the top of the map and draw a rectangle around the project area 4. Select the “Soil Data Explorer” tab at the top 5 On the left menu, click on “Land Classifications,” then “Farmland Classification.” Select “View Rating” to see a list of all soils types on the site. Under the map is a key explaining the symbols. 6. Confirm that none of the soils are prime farmland. Record the data or take a screen shot if needed. Floodplain: 1. Visit https://msc.fema.gov/portal/home 2. Enter address 3. Select "Dynamic Firmette" 4. Record the date or take a screen shot if needed.
Note on D5: In jurisdictions where erosion control site plans are required, this is automatically met. The plan should indicate and include, as applicable: areas where topsoil will be removed, where contours of slopes will be cleared or reshaped, the location and types of erosion control measures, the stormwater and sediment management systems, and a vegetative plan for temporary and permanent soil stabilization
Note on D9: Identify areas to be preserved and develop a strategy for avoiding mechanical and chemical damage, grade changes, trenching, filling, and compaction. An arborist (sometimes available through the local planning department) can help you decide which trees can be saved and can work with the builder to protect the trees throughout each construction phase. It is important to involve a knowledgeable professional during this planning phase to ensure actual survival of trees but not required. The end result should be a document (written or graphic) that can be physically posted on the job site. The Tree Preservation Plan shall be reviewed with subcontractors and posted on the job site at the beginning of the project. Lots without trees are exempt from tree protection requirements.
Note on D12: define agricultural use The food garden must have solar access For multi-family buildings or multi-home developments with shared space, the food garden must comprise at least: 15 square feet per unit for one point, 30 square feet per unit for two points
Note on D22: Investigate and document local options for recycling and waste diversion
Note on D24: Unless otherwise specified: A material must make up 90% of the component Local Production=extracted, processed and manufactured within 500 miles of the home Recycled Content=25% Post-Consumer or 50% Pre-Consumer
Note on D25: Biophilic design attempts to create connections between humans and nature. Provide a narrative describing each element included in the home and how it achieves this goal.
Note on D28: Kitchen recycling centers are modified kitchen cabinets or other systems that neatly conceal recycling bins.